## 22.23
22.23 calculator by James Catlin for my paper solution
Please input new values into the green cells as Wiley changes the problems
Coil 1 is coaxial with coil 2 but separated by 40 cm
emf coil 2 is what I am trying to find
emf = d/dt (flux)
| Input parameters and constants |  |  |  | calculations
| AC current | frequency | 2100 | hz | angular frequency | ω | =D19*2*PI() | 2πf
|  | amplitude Imax | 0.05 | A |  | ω | 13194.6891 | rad/s
| coil 1 | radius | 0.04 | m | area coil 1 | A | =PI()*D22^2 | π·r2
|  | number turns | 5300 | # |  | A | 0.0050265 | m2
| coil 2 | radius | 0.02 | m | area coil 2 | A | =PI()*D25^2 | π·r2
|  | number turns | 3200 | # |  | A | 0.0012566 | m2
| separation distance between coil 1 & coil 2 |  | 40 | cm |  | L-3 | =D29^-3 | 1/L3
|  |  | 0.4 | m |  | L-3 | 15.625 | m-3
| constants | π | =PI() |  | emf coil 2 | N1·N2·(μ0/4π)·2·A1·A2·L-3· Imax·ω
|  | π | 3.1416 |  | emf coil 2 | =D23*D26*D35*2*I23*I26*I29*D20*I20
|  | μ0/4π | 1e-07 |  | emf coil 2 | 0.22086 | V

## 22.20
22.20 calculator by James Catlin. Please update the green cells as Wiley updates the problem, answer is highlighted in yellow.
In the blue cells please recreate and enter the equations to get the values I found.
| recall: | Bwire | (μ0/4π)*2I/r
Input Parameters
| system |  | Symbol | Value | Units
| wire | current | I | 5 | A
|  | velocity wire | v | 3.7 | m/s
| separation distance between wire and coil | at time 0 | x0 | 0.15 | m
|  | at time 1 | x1 | calculate | m
| time: note use a small timestep to approximate the derivative | initial | t0 | 0 | s
|  | step | Δt | 1e-05 | s
|  | "final" | t1 | 1e-05 | s
| coil | # of turns | N | 11 | #
|  | radius | r | 0.02 | m
universal constants
|  |  | μ0/4π | 1e-07
calculations:
| Δt | x1 | Bi | Bf | ΔB/dt | Acoil | 1 loop | coil
[7 empty] | dflux/dt | dflux/dt
| 1e-05 | 0.14996 | 6.6667e-06 | 6.6683e-06 | 0.00016449 | 0.0012566 | 2.067e-07 | 2.2737e-06
Please recreate and enter the equations to get the answers in the cells below.
| If you are curious how small a timestep you need to use you can look at this. | [7 empty] | % change from previous answer
| 1 | -3.55 | 6.6667e-06 | -2.8169e-07 | -6.9484e-06 | 0.0012566 | -8.7316e-09 | -9.6047e-08 | -
| 0.1 | -0.22 | 6.6667e-06 | -4.5455e-06 | -0.00011212 | 0.0012566 | -1.409e-07 | -1.5499e-06 | 1513.6364 | %
| 0.01 | 0.113 | 6.6667e-06 | 8.8496e-06 | 0.00021829 | 0.0012566 | 2.7431e-07 | 3.0174e-06 | 294.6903 | %
| 0.001 | 0.1463 | 6.6667e-06 | 6.8353e-06 | 0.0001686 | 0.0012566 | 2.1187e-07 | 2.3306e-06 | 22.7614 | %
| 0.0001 | 0.14963 | 6.6667e-06 | 6.6832e-06 | 0.00016485 | 0.0012566 | 2.0716e-07 | 2.2787e-06 | 2.2255 | %
| 1e-05 | 0.14996 | 6.6667e-06 | 6.6683e-06 | 0.00016449 | 0.0012566 | 2.067e-07 | 2.2737e-06 | 0.22205 | %
| 1e-06 | 0.15 | 6.6667e-06 | 6.6668e-06 | 0.00016445 | 0.0012566 | 2.0665e-07 | 2.2732e-06 | 0.022201 | %
| 1e-07 | 0.15 | 6.6667e-06 | 6.6667e-06 | 0.00016444 | 0.0012566 | 2.0665e-07 | 2.2731e-06 | 0.00222 | %
| 1e-08 | 0.15 | 6.6667e-06 | 6.6667e-06 | 0.00016444 | 0.0012566 | 2.0665e-07 | 2.2731e-06 | 0.00022199 | %
| 1e-09 | 0.15 | 6.6667e-06 | 6.6667e-06 | 0.00016444 | 0.0012566 | 2.0665e-07 | 2.2731e-06 | 2.22e-05 | %
| 1e-10 | 0.15 | 6.6667e-06 | 6.6667e-06 | 0.00016444 | 0.0012566 | 2.0665e-07 | 2.2731e-06 | 4.1207e-06 | %
| 1e-11 | 0.15 | 6.6667e-06 | 6.6667e-06 | 0.00016444 | 0.0012566 | 2.0665e-07 | 2.2731e-06 | 1.5453e-05 | %
| 1e-12 | 0.15 | 6.6667e-06 | 6.6667e-06 | 0.00016444 | 0.0012566 | 2.0665e-07 | 2.2731e-06 | 0.00015453 | %
| 1e-13 | 0.15 | 6.6667e-06 | 6.6667e-06 | 0.00016445 | 0.0012566 | 2.0666e-07 | 2.2732e-06 | 0.0041207 | %
| 1e-14 | 0.15 | 6.6667e-06 | 6.6667e-06 | 0.00016441 | 0.0012566 | 2.066e-07 | 2.2726e-06 | 0.025753 | %

## symbols
Δ
π
μ
ε
φ
•
·
ω